## اتصالات
Ministry of education
Vocational education and production directorate
Standard equipment list of electronics and communication
Workshop equipment section Directorate of Professional Services
No. | ITEM | Standard number | Basic specifications | Notes
3 | MPS System Application Experiment Unit (Converter System) Using PLC Controller (XEC-DR32H) | 1
4 | Electric machine trainer -Main equipment is equipped with various metas, enabling voltage, current and speed measurements of motors and generators. | 1
5 | Dry oven electric motors | 1
6 | Armature growler tester | 1
7 | Sequence trainer -The P.L.C. trainer should be connected to the motor operation test by the program, and it should be easy to run a short circuit. | 1
8 | Electrical transformer -1 phase 500v/a | 5
9 | Electrical transformer -1 phase 1000v/a | 5
10 | Electrical transformer -1 phase 3kv/a | 5
11 | Electrical transformer -3 phase | 5
1 | Power Electronic -Electrical Trainer | 1 | Power transistor circuits MOSFET transistor circuits UJT transistor and transistor triggering circuits Triac, SCR and Diac circuits Basic electronic circuits such as (ohm law, DC circuits, AC circuits, etc.) Electronic circuits such as (rectifiers, voltage stabilizers, transistors, opto-coupler, photo element, FET, UJT, solar cell circuits, etc.) Digital circuits such as (OR, AND, Not, Timer, 7segement circuits, etc
2 | Squirrel Cage 3 phase Asynchronous Motor | 2 | Normal speed ( 3000) rpm . Motor power 1KW .
3 | Single phase capacitor run motors | 2 | Normal speed ( 3000) rpm . Motor power 1KW .
4 | DC series Excitation Motor | 2 | Normal speed ( 3000 ) rpm . Motor power ( 1,1 ) KW
5 | Voltage transformer. | 4 | Input voltage220 V ,50HZ, Secondary voltage > 10 V variable
6 | Digital coller Oscilloscope | 4 | Suitable for measurement of analog & digital signals With memory function Bandwidth:≥ 150 MHz
7 | Spectrum waveform circuit analyzer | 2 | Frequency >:150 MHZ AUTO TRACKER
8 | Function generator | 4 | output waveform: sine, square, triangle, and arbitrary,AM,FM
9 | Regulated DC Power Supply. | 4 | Output voltage: (0---60) V adjustable
10 | Single-phase Power Supply unit | 4 | Variable AC (zero – 220), 10 A. - Variable DC (0 -220) V, 10 A.
11 | Digital IC Tester | 10
12 | LCR Meter | 10 | Capacitance:1 pF to 20 mF in steps Inductance:0.1 mH to 20 H in steps Resistance:5 ohm to 20 M ohm in steps
13 | Multi meter AVO DIGITAL | 10
14 | Multi meter AVO ANALOG | 10
15 | Soldering-Disordering station | 4 | Temp. Digitally monitored and controlled, adjustable from (50Cº to 450Cº)
16 | Electrical silicon gun | 10
17 | Heat gun | 10
18 | Magnifier Workbench | 5
19 | Basic Electronics tool Kit | 10 | Lineman's plier 165mm • Side cutting plier 165mm • Long nose plier 150mm • Adjustable wrench 6" • DE soldering wick • De-soldering Pump • Solder core 63%, SN • Pro-soft screwdriver 3.0 x100mm • Pro-soft screwdriver #0 x100mm • Pro-soft screwdriver #2 x100mm • Pro-soft screwdriver 5.0 x100mm • Pro-soft screwdriver #1 x100mm • Convertible soldering iron/gun 220 VAC,50Hz • Super fine tip straight , Carrying zipper bag | TOOL
20 | Data Toolkit consisted of: | 10 | Ethernet or Telephone Cable Strip Tool : 8P/RJ-45 and 6P/RJ-12, RJ-11 Crimp, Cut, and Strip Steel Construction for Durability Network Cable Testers: Tests Twisted-Pair Straight & Crossover Cables: RJ-45 & RJ-11 Punch Down Tool: Punch Down for Krone Blade, TC-PDT Coaxial Cable Cutter: For RG6 RG58 RG59 RG62 Coaxial Cable Wire Stripper Tool
21 | RJ-45 Crimping tool | 20
22 | Breadboard kit | 10
23 | Switch | 4
24 | Satellite System / HD ( HD Digital Receiver ) | 1
25 | LED Tester | 5
26 | Digital CCTV System | 1
27 | Flat Panel TV LED / FULL HD SMART | 1
28 | Digital Satellite Signal Finder Meter | 1
29 | AMPLITUDE MODULATION & DEMODULATION Trainer | 4
30 | AM TRANSMITTER & RECEIVER TRAINER | 4
31 | FM MODULATION & DEMODULATION TRAINER | 4
32 | FM TRANSMITTER & RECEIVER TRAINER | 4
33 | Digital modulation (DM) | 4
34 | Radio Trainer | 4
35 | Radio Receiver | 4
36 | Fiber optic tester | 4
37 | Fiber Optic Splicing Machine | 4 | built-in Universal Fiber Holder which can Splice 250μm fiber, 900μm fiber flat cable, and fiber jumper
38 | Cable tester: | 8
39 | Phone calls( pushbutton switch phone): | 4 | with momery
40 | Cellular mobile telephone | 2
41 | PBX Phone System with Telephones | 2
42 | VoIP (IP) | 2
43 | Wireless telephone: | 2
44 | FAX machine trainer | 2
45 | Arduino module | 5
46 | Computer Laptop | 10
47 | Interactive Board | 1
رئيس قسم تجهيزات المشاغل مدير الخدمات المهنية مدير إدارة التعليم المهني والانتاج
Form # QF50-45 rev.b
[6 empty] | 2 | عدد معلمي المشغل الواحد
مكتب معلم
جهاز كمبيوتر مكتبي
كرسي مدير
كراسي موريس
طقم طرابيزة
مكتوم
مكيف
خزانة خشبية
طابعة
خزانة معدنية
مقعد طالب (25)
برادي
رفوف معدنية للمستودع
قاتلة حشرات
خزانة ذات عيون للطلبة
ادوات السلامة العامة

## ورقة1
Ministry of education
Vocational education and production directorate
electronics and communication
No. | ITEM | Unit | Qty | Basic specifications | Standard equipment list of electronics and communication
3 | MPS System Application Experiment Unit (Converter System) Using PLC Controller (XEC-DR32H) | each | 1
4 | Electric machine trainer -Main equipment is equipped with various metas, enabling voltage, current and speed measurements of motors and generators. | each | 1
5 | Dry oven electric motors | each | 1
6 | Armature growler tester | each | 1
7 | Sequence trainer -The P.L.C. trainer should be connected to the motor operation test by the program, and it should be easy to run a short circuit. | each | 1
8 | Electrical transformer -1 phase 500v/a | each | 5
9 | Electrical transformer -1 phase 1000v/a | each | 5
10 | Electrical transformer -1 phase 3kv/a | each | 5
11 | Electrical transformer -3 phase | each | 5
1 | Power Electronic -Electrical Trainer | each | 1 | Power transistor circuits MOSFET transistor circuits UJT transistor and transistor triggering circuits Triac, SCR and Diac circuits Basic electronic circuits such as (ohm law, DC circuits, AC circuits, etc.) Electronic circuits such as (rectifiers, voltage stabilizers, transistors, opto-coupler, photo element, FET, UJT, solar cell circuits, etc.) Digital circuits such as (OR, AND, Not, Timer, 7segement circuits, etc
2 | Squirrel Cage 3 phase Asynchronous Motor | each | 2 | Normal speed ( 3000) rpm . - Motor power 1KW .
3 | Single phase capacitor run motors | each | 2 | Normal speed ( 3000) rpm . - Motor power 1KW .
4 | DC series Excitation Motor | each | 2
5 | Voltage transformer. | each | 4
6 | Digital coller Oscilloscope | each | 4
7 | Spectrum waveform circuit analyzer | each | 2
8 | Function generator | each | 4
9 | Regulated DC Power Supply. | each | 4
10 | Single-phase Power Supply unit | each | 4
11 | Digital IC Tester | each | 10
12 | LCR Meter | each | 10
13 | Multi meter AVO DIGITAL | each | 10
14 | Multi meter AVO ANALOG | each | 10
15 | Soldering-Disordering station | each | 4
16 | Electrical silicon gun | each | 10
17 | Heat gun | each | 10
18 | Magnifier Workbench | each | 5
19 | Basic Electronics tool Kit | each | 10 | Lineman's plier 165mm • Side cutting plier 165mm • Long nose plier 150mm • Adjustable wrench 6" • DE soldering wick • De-soldering Pump • Solder core 63%, SN • Pro-soft screwdriver 3.0 x100mm • Pro-soft screwdriver #0 x100mm • Pro-soft screwdriver #2 x100mm • Pro-soft screwdriver 5.0 x100mm • Pro-soft screwdriver #1 x100mm • Convertible soldering iron/gun 220 VAC,50Hz • Super fine tip straight , Carrying zipper bag
20 | Data Toolkit consisted of: | each | 10 | Ethernet or Telephone Cable Strip Tool : 8P/RJ-45 and 6P/RJ-12, RJ-11 Crimp, Cut, and Strip Steel Construction for Durability Network Cable Testers: Tests Twisted-Pair Straight & Crossover Cables: RJ-45 & RJ-11 Punch Down Tool: Punch Down for Krone Blade, TC-PDT Coaxial Cable Cutter: For RG6 RG58 RG59 RG62 Coaxial Cable Wire Stripper Tool
21 | RJ-45 Crimping tool | each | 20
22 | Breadboard kit | each | 10
23 | Switch | each | 4
24 | Satellite System / HD ( HD Digital Receiver ) | each | 1
25 | LED Tester | each | 5
26 | Digital CCTV System | each | 1
27 | Flat Panel TV LED / FULL HD SMART | each | 1
28 | Digital Satellite Signal Finder Meter | each | 1
29 | AMPLITUDE MODULATION & DEMODULATION Trainer | each | 4
30 | AM TRANSMITTER & RECEIVER TRAINER | each | 4
31 | FM MODULATION & DEMODULATION TRAINER | each | 4
32 | FM TRANSMITTER & RECEIVER TRAINER | each | 4
33 | Digital modulation (DM) | each | 4
34 | Radio Trainer | each | 4
35 | Radio Receiver | each | 4
36 | Fiber optic tester | each | 4
37 | Fiber Optic Splicing Machine | each | 4
38 | Cable tester: | each | 8
39 | Phone calls( pushbutton switch phone): | each | 4 | with momery
40 | Cellular mobile telephone | each | 2
41 | PBX Phone System with Telephones | each | 2
42 | VoIP (IP) | each | 2
43 | Wireless telephone: | each | 2
44 | FAX machine trainer | each | 2
45 | Arduino module | each | 5
46 | Computer Laptop | each | 10
47 | Interactive Board | each | 1