## مواد صيانة
Ministry of education
Vocational education and production directorate
Standard equipment list of Office Equipment Maintenancen
Workshop Equipment Section Directorate of Professional Services
No. | ITEM | Standard number | Basic specifications | Notes
1 | Mono laser Multifunction Digital Photocopier | 2 | Function Print, Copy, scan+E6:E40 Resolution scan≥ (600x 600) dpi and more. print (1800 x 600) and more
2 | Color Laser Multifunction Digital Photocopier | 2 | Function Print, Copy, Scanner. Network printer. Network Scanner Resolution ≥ (600x 600) dpi
3 | A4 Mono Laser Printer | 4 | Output Resolution ≥ (1200x 1200) dpi Print Speed ≥ (35) ppm RAM ≥ (512)MB
4 | A4 Color Ink jet Printer | 4 | Print Speed(M/C) ≥ (15) ppm.
5 | Dot Matrix Printer | 4 | Resolution ≥ (360×360) DPI Print Head Pins ≥(24) Pin
6 | Color Scanner A4 Portable | 4 | Photoelectric device Color CCD line sensor
7 | Electric Spiral Inserter with Electric Paper Punch | 4 | Bind Type Spiral Bind Binding Paper capacity: ≥(100) sheets
8 | Paper Shredder Machine | 2 | Shred Type Stripe cut Sheets per pass ≥(8) sheets
9 | Paper Shredder Machine | 2 | Shred Type Cross Cut Sheets per pass ≥(7) sheets
10 | Binding Machine | 4 | Adjustable punching ≥ (1)To (21)holes
11 | Roll Laminator | 4 | Power Consumption ≥(1600)W/(20)AMP
12 | Power Electronic -Electrical Trainer | 4 | Power transistor circuits MOSFET transistor circuits UJT transistor and transistor triggering circuits Triac, SCR and Diac circuits Basic electronic circuits such as (ohm law, DC circuits, AC circuits, etc.) Electronic circuits such as (rectifiers, voltage stabilizers, transistors, opto-coupler, photo element, FET, UJT,, etc.) Digital circuits such as (OR, AND, Not, Timer, 7segement circuits, etc.)
13 | Multi meter AVO | 6
14 | Current clamp meter . | 6 | AC current: up to (400) A DC current: up to (400) A
15 | Digital coller Oscilloscope | 2 | Bandwidth:≥ 100 MHz Channels: 2
16 | Analogue IC Tester | 2
17 | Digital IC Tester | 10
18 | Transistor Tester | 4 | Automatically detect triodes, Field Effect Transistors (FET) (PNP and NPN transistors, N and P channel MOSFETs) , diodes, thyristors, resistors, capacitors)
19 | Digital AVO meter | 6
20 | LCR Meter | 10
21 | R.F. signal Generator | 2 | Frequency range: (100) kHz to (100) MHz in steps.
22 | Regulated DC Power Supply. | 2 | Output voltage: (0---30) V adjustable
23 | Soldering-Disordering station | 4 | Temp. Digitally monitored and controlled, adjustable from (50Cº to 450Cº)
24 | Voltage transformer | 4 | Input voltage220 V ,( 50 /60 )HZ,10 A to 50A Secondary voltage 110 V rated power : 2000VA
25 | DC series Excitation Motor | 4 | Normal speed ( 3000 ) rpm . Motor power ( 1,1 ) KW
26 | Stepper motor | 4 | 4 phase operation
27 | Single phase capacitor start motors | 4 | Normal speed ( 3000) rpm . Motor power 1 KW
28 | Electrical Air Blower | 2
29 | Miniature Circuit Breakers single phase | 10
30 | Miniature Circuit Breakers single phase/2way | 10
31 | Contactors | 10
32 | Thermal O/L Relay | 10
33 | Rotary Cam Switches | 10
34 | Rotary Cam Switches (Change –over Switches) | 10
35 | Pushbutton Switch/on | 10
36 | Pushbutton Switch/off | 10
37 | Pushbutton Switch | 10
38 | Socket outlet | 10
39 | Push Switch | 10
40 | Data Show Technology: LCD | 4 | Resolution (1280-800) or better Display Brightness: (3000) ANSI Lumens
41 | Data Show Technology: DLP | 4 | Resolution (1200-800) or better Display Brightness:≤ (3000) ANSI Lumens
42 | Interactive Board | 2 | Technology Infrared (IR) Writing surface Ceramic
43 | Computer | 2
44 | Computer / laptob | 7
رئيس قسم تجهيزات المشاغل مدير الخدمات المهنية مدير إدارة التعليم المهني والانتاج
Form # QF50-45 rev.b